## 八联管原位冻干程序汇总
FM类产品原位冻干程序汇总
序号 | 货号 | 产品名称 | 组分编号 | 组分名称 | 是否已含冻干保护剂 | 备注
1 | FM0181-4 | 10×FastAmpli Premix-UNG Ⅳ (Probe qPCR) (DG) | 1 | 10×FastAmpli Premix-UNG Ⅳ (Mg2+ free) (DG) | ×
|  |  | 2 | 50×MgCl2 |  |  | 八联管原位冻干程序
2 | FM2181-4 | 2×FastAmpli Premix-UNG Ⅳ (Probe qPCR) (DG) | 1 | 2×FastAmpli Premix-UNG Ⅳ (Probe qPCR) (DG) | √ |  |  | 步骤 | 温度 | 时长 | 状态 | 压强
3 | FM2221 | 2×Superstart Fast Premix-UNG (Probe qPCR) (DG) | 1 | 2×Superstart Fast Premix-UNG (Probe qPCR) (DG) | √ |  |  | 预冻 | 4℃ | 30 min | Hold | 1 atm
4 | FM316-3 | 3×Robustart Premix Omni Ⅲ (Probe qPCR) (DG) | 1 | 5U/µl Robustart Taq (DG) | × | 定制 |  |  | -50℃ | 60 min | 降温
|  |  | 2 | 3×Robustart Omni Ⅲ Buffer (dNTP free) |  |  |  |  | -50℃ | 180 min | Hold
|  |  | 3 | 10mM dNTP Mix |  |  |  | 一次升华 | -30℃ | 60 min | 升温 | 极限真空
5 | FM505 | 5×Superstart Premix (Probe qPCR) (DG) | 1 | 5×Superstart Premix (Mg2+ free) (DG) | × |  |  |  | -30℃ | 720 min | Hold
|  |  | 2 | 250mM MgCl2 |  |  |  | 二次升华 | 25℃ | 60 min | 升温 | 极限真空
6 | FM5051 | 5×Superstart Premix-UNG (Probe qPCR) (DG) | 1 | 5×Superstart Premix-UNG (Mg2+ free) (DG) | × |  |  |  | 25℃ | 300 min | Hold
|  |  | 2 | 250mM MgCl2
7 | FM507 | 5×Superstart Premix plus (Probe qPCR) (DG) | 1 | 5×Superstart Premix plus (Mg2+ free) (DG) | ×
|  |  | 2 | 250mM MgCl2
8 | FM5071 | 5×Superstart Premix plus-UNG (Probe qPCR) (DG) | 1 | 5×Superstart Premix plus-UNG (Mg2+ free) (DG) | ×
|  |  | 2 | 250mM MgCl2
9 | FM5071-BACS1 | 5×Superstart Premix plus-UNG (Probe qPCR) (DG) (BACS1) | 1 | 5×Superstart Premix plus-UNG (Mg2+ free) (DG) (BACS1) | ×
|  |  | 2 | 250mM MgCl2
10 | FM5071-NA-BKX2 | 5×Superstart Premix plus-UNG (NA) (Probe qPCR) (DG) (BKX2) | 1 | 5×Superstart Premix plus-UNG (Mg2+ free) (NA) (DG) (BKX2) | ×
|  |  | 2 | 250mM MgCl2
11 | FM509 | 5×Hyperstart Premix (Probe qPCR) (DG) | 1 | 5×Hyperstart Premix (Mg2+ free) (DG) | ×
|  |  | 2 | 250mM MgCl2
12 | FM5091 | 5×Hyperstart Premix-UNG (Probe qPCR) (DG) | 1 | 5×Hyperstart Premix-UNG (Mg2+ free) (DG) | ×
|  |  | 2 | 250mM MgCl2
13 | FM516-3 | 5×Robustart Premix Omni Ⅲ (Probe qPCR) (DG) | 1 | 50×Robustart Taq (with dNTP) (DG) | ×
|  |  | 2 | 5×Robustart Omni Ⅲ Buffer (dNTP free) (DG)
14 | FM5161-3 | 5×Robustart Premix Omni Ⅲ-UNG (Probe qPCR) (DG) | 1 | 50×Robustart Taq/UNG Mix (with dNTP) (DG) | ×
|  |  | 2 | 5×Robustart Omni Ⅲ Buffer (dNTP free) (DG)
15 | FM516 | 5×Robustart Premix (Probe qPCR) (DG) | 1 | 5×Robustart Premix (Mg2+ free) (DG) | ×
|  |  | 2 | 250mM MgCl2
16 | FM5161 | 5×Robustart Premix-UNG (Probe qPCR) (DG) | 1 | 5×Robustart Premix-UNG (Mg2+ free) (DG) | ×
|  |  | 2 | 250mM MgCl2
17 | FM512 | 5×Celerscript RT Premix (Probe qRT-PCR) (DG) | 1 | 25×Celerscript RTase Mix (DG) | ×
|  |  | 2 | 5×Celerscript RT Premix Buffer (DG)
18 | FM5124 | 5×Celerscript RT Premix-UNG (Probe qRT-PCR) (DG) | 1 | 25×Celerscript RTase/UNG Mix (DG) | ×
|  |  | 2 | 5×Celerscript RT Premix Buffer (dUTP) (DG)
19 | FM513 | 5×Neoscript RT Premix (Probe qRT-PCR) (DG) | 1 | 25×Neoscript RTase Mix (DG) | ×
|  |  | 2 | 5×Neoscript RT Premix Buffer (DG)
20 | FM5134 | 5×Neoscript RT Premix-UNG (Probe qRT-PCR) (DG) | 1 | 25×Neoscript RTase/UNG Mix (DG) | ×
|  |  | 2 | 5×Neoscript RT Premix Buffer (dUTP) (DG)
21 | FM5144 | 5×FastAmpli RT Premix-UNG (Probe qRT-PCR) (DG) | 1 | 12.5×FastAmpli Part Taq/UNG Mix (with dNTP) (DG) | ×
|  |  | 2 | 50×FastAmpli Part RTase (DG)
|  |  | 3 | 5×FastAmpli RT Buffer (dNTP free) (DG)
22 | FM524-Ⅱ | 5×Neoscript Fast RT Premix Ⅱ (Probe qRT-PCR) (DG) | 1 | 25×Neoscript Fast RTase Mix Ⅱ (DG) | ×
|  |  | 2 | 5×Neoscript Fast RT Premix Buffer Ⅱ (DG)
23 | FM524 | 5×Neoscript Fast RT Premix (Probe qRT-PCR) (DG) | 1 | 25×Neoscript Fast RTase Mix (DG) | ×
|  |  | 2 | 5×Neoscript Fast RT Premix Buffer (DG)
24 | FM5244 | 5×Neoscript Fast RT Premix-UNG (Probe qRT-PCR) (DG) | 1 | 25×Neoscript Fast RTase/UNG Mix (DG) | ×
|  |  | 2 | 5×Neoscript Fast RT Premix Buffer (dUTP) (DG)
25 | FM5254 | 5×Neoscript RT Premix Multi-UNG (Probe qRT-PCR) (DG) | 1 | 20×Neoscript RTase/UNG Multi Mix (DG) | ×
|  |  | 2 | 5×Neoscript RT Premix Multi Buffer (dUTP) (Mg2+ free) (DG)
|  |  | 3 | 360mM MgCl2
26 | FM8254 | 5×Hyperstart Tth Premix-UNG (Probe qRT-PCR) (DG) | 1 | 20×Neoscript RTase/UNG Multi Mix (DG) | ×
|  |  | 2 | 8×Neoscript RT Premix Multi Buffer (dUTP) (Mg2+ free) (DG)
|  |  | 3 | 360mM MgCl2
27 | FMD2011 | 2×Superstart Direct Premix-UNG (Probe qPCR) (DG) | 1 | 2×Superstart Direct Premix-UNG (Probe qPCR) (DG) | √
28 | FMD2021 | 2×Hyperstart Direct Premix-UNG (Probe qPCR) (DG) | 1 | 2×Hyperstart Direct Premix-UNG (Probe qPCR) (DG) | √
29 | FMD2071-2 | 2×Fast Direct Premix-UNG Ⅱ (Probe qPCR) (DG) | 1 | 2×Fast Direct Premix-UNG Ⅱ (Probe qPCR) (DG) | √
30 | FMD303 | 3×Superstart Direct Premix ARMS (Probe qPCR) (DG) | 1 | 100×Superstart Direct ARMS Enzyme (DG) | × | 定制，搭配10×冻干保护剂
|  |  | 2 | 3×Superstart Direct Premix ARMS Buffer (DG)
31 | FMD5071 | 5×Fast Direct Premix-UNG (Probe qPCR) (DG) | 1 | 20×Fast Direct Enzyme/UNG Mix (with dNTP) (DG) | ×
|  |  | 2 | 5×Fast Direct Buffer (dNTP free) (DG)
32 | FMD5091 | 5×SensiDirect Premix-UNG (Probe qPCR) (DG) | 1 | 25×SensiDirect Enzyme/UNG Mix (with dNTP) (DG) | ×
|  |  | 2 | 5×SensiDirect Buffer (dNTP free) (DG)
33 | FMD510 | 5×SensiDirect RT Premix (Probe qRT-PCR) (DG) | 1 | 12.5×SensiDirect Part Ampli Mix (with dNTP) (DG) | ×
|  |  | 2 | 50×SensiDirect Part RTase (DG)
|  |  | 3 | 5×SensiDirect RT Buffer (dNTP free) (DG)
34 | FMD5104 | 5×SensiDirect RT Premix-UNG (Probe qRT-PCR) (DG) | 1 | 12.5×SensiDirect Part Ampli/UNG Mix (with dNTP) (DG) | ×
|  |  | 2 | 50×SensiDirect Part RTase (DG)
|  |  | 3 | 5×SensiDirect RT Buffer (dNTP free) (DG)
35 | FMD5084-2 | 5×Fast Direct RT Premix-UNG Ⅱ (Probe qRT-PCR) (DG) | 1 | 12.5×Fast Direct Part Ampli/UNG Mix Ⅱ (with dNTP) (DG) | ×
|  |  | 2 | 50×Fast Direct Part RTase Ⅱ (DG)
|  |  | 3 | 5×Fast Direct RT Buffer Ⅱ (dNTP free) (DG)
36 | FMD5084-4 | 5×Fast Direct RT Premix-UNG Ⅳ (Probe qRT-PCR) (DG) | 1 | 12.5×Fast Direct Part Ampli/UNG Mix Ⅳ (with dNTP) (DG) | ×
|  |  | 2 | 50×Fast Direct Part RTase Ⅳ (DG)
|  |  | 3 | 5×Fast Direct RT Buffer Ⅳ (dNTP free) (DG)
37 | FMD5084-ZCHS3 | 5×Fast Direct RT Premix-UNG (Probe qRT-PCR) (DG) | 1 | 50×Fast Direct Part Ampli (DG) (ZCHS3) | ×
|  |  | 2 | 50×Fast Direct Part RTase (DG) (ZCHS3)
|  |  | 3 | 5×Fast Direct RT Premix Buffer (dUTP) (Mg2+free) (DG) (ZCHS3)
|  |  | 4 | 50×MgCl2
八联管全组分冻干（原位冻干程序）
八联管非全组分冻干（原位冻干程序）

## 冻干球冻干程序汇总
FM类产品微球冻干程序汇总
序号 | 货号 | 产品名称 | 组分编号 | 组分名称 | 是否已含冻干保护剂 | 备注 | 冻干球冻干程序1
1 | FM0181-4 | 10×FastAmpli Premix-UNG Ⅳ (Probe qPCR) (DG) | 1 | 10×FastAmpli Premix-UNG Ⅳ (Mg2+ free) (DG) | × |  | 步骤 | 温度 | 时长 | 状态 | 压强
|  |  | 2 | 50×MgCl2 |  |  | 预冻 | -50℃ | 60min | Hold | 1atm
2 | FM2181-4 | 2×FastAmpli Premix-UNG Ⅳ (Probe qPCR) (DG) | 1 | 2×FastAmpli Premix-UNG Ⅳ (Probe qPCR) (DG) | √ |  | 一次升华 | -40℃ | 60 min | 升温 | 极限真空
3 | FM2221 | 2×Superstart Fast Premix-UNG (Probe qPCR) (DG) | 1 | 2×Superstart Fast Premix-UNG (Probe qPCR) (DG) | √ |  |  | -40℃ | 720 min | Hold
4 | FM316-3 | 3×Robustart Premix Omni Ⅲ (Probe qPCR) (DG) | 1 | 5U/µl Robustart Taq (DG) | × | 定制 | 二次升华 | 25℃ | 60 min | 升温 | 极限真空
|  |  | 2 | 3×Robustart Omni Ⅲ Buffer (dNTP free) |  |  |  | 25℃ | 300 min | Hold
|  |  | 3 | 10mM dNTP Mix
5 | FM505 | 5×Superstart Premix (Probe qPCR) (DG) | 1 | 5×Superstart Premix (Mg2+ free) (DG) | × |  | 冻干球冻干程序2
|  |  | 2 | 250mM MgCl2 |  |  | 步骤 | 温度 | 时长 | 状态 | 压强
6 | FM5051 | 5×Superstart Premix-UNG (Probe qPCR) (DG) | 1 | 5×Superstart Premix-UNG (Mg2+ free) (DG) | × |  | 预冻 | -50℃ | 60min | Hold | 1atm
|  |  | 2 | 250mM MgCl2 |  |  |  | -30℃ | 20 min | 升温
7 | FM507 | 5×Superstart Premix plus (Probe qPCR) (DG) | 1 | 5×Superstart Premix plus (Mg2+ free) (DG) | × |  |  | -30℃ | 60 min | Hold
|  |  | 2 | 250mM MgCl2 |  |  |  | -50℃ | 20 min | 降温
8 | FM5071 | 5×Superstart Premix plus-UNG (Probe qPCR) (DG) | 1 | 5×Superstart Premix plus-UNG (Mg2+ free) (DG) | × |  |  | -50℃ | 60 min | Hold
|  |  | 2 | 250mM MgCl2 |  |  | 一次升华 | -40℃ | 60 min | 升温 | 极限真空
9 | FM5071-BACS1 | 5×Superstart Premix plus-UNG (Probe qPCR) (DG) (BACS1) | 1 | 5×Superstart Premix plus-UNG (Mg2+ free) (DG) (BACS1) | × |  |  | -40℃ | 720 min | Hold
|  |  | 2 | 250mM MgCl2 |  |  | 二次升华 | 25℃ | 60 min | 升温 | 极限真空
10 | FM5071-NA-BKX2 | 5×Superstart Premix plus-UNG (NA) (Probe qPCR) (DG) (BKX2) | 1 | 5×Superstart Premix plus-UNG (Mg2+ free) (NA) (DG) (BKX2) | × |  |  | 25℃ | 300 min | Hold
|  |  | 2 | 250mM MgCl2
11 | FM509 | 5×Hyperstart Premix (Probe qPCR) (DG) | 1 | 5×Hyperstart Premix (Mg2+ free) (DG) | ×
|  |  | 2 | 250mM MgCl2
12 | FM5091 | 5×Hyperstart Premix-UNG (Probe qPCR) (DG) | 1 | 5×Hyperstart Premix-UNG (Mg2+ free) (DG) | ×
|  |  | 2 | 250mM MgCl2
13 | FM516-3 | 5×Robustart Premix Omni Ⅲ (Probe qPCR) (DG) | 1 | 50×Robustart Taq (with dNTP) (DG) | ×
|  |  | 2 | 5×Robustart Omni Ⅲ Buffer (dNTP free) (DG)
14 | FM5161-3 | 5×Robustart Premix Omni Ⅲ-UNG (Probe qPCR) (DG) | 1 | 50×Robustart Taq/UNG Mix (with dNTP) (DG) | ×
|  |  | 2 | 5×Robustart Omni Ⅲ Buffer (dNTP free) (DG)
15 | FM516 | 5×Robustart Premix (Probe qPCR) (DG) | 1 | 5×Robustart Premix (Mg2+ free) (DG) | ×
|  |  | 2 | 250mM MgCl2
16 | FM5161 | 5×Robustart Premix-UNG (Probe qPCR) (DG) | 1 | 5×Robustart Premix-UNG (Mg2+ free) (DG) | ×
|  |  | 2 | 250mM MgCl2
17 | FM512 | 5×Celerscript RT Premix (Probe qRT-PCR) (DG) | 1 | 25×Celerscript RTase Mix (DG) | ×
|  |  | 2 | 5×Celerscript RT Premix Buffer (DG)
18 | FM5124 | 5×Celerscript RT Premix-UNG (Probe qRT-PCR) (DG) | 1 | 25×Celerscript RTase/UNG Mix (DG) | ×
|  |  | 2 | 5×Celerscript RT Premix Buffer (dUTP) (DG)
19 | FM513 | 5×Neoscript RT Premix (Probe qRT-PCR) (DG) | 1 | 25×Neoscript RTase Mix (DG) | ×
|  |  | 2 | 5×Neoscript RT Premix Buffer (DG)
20 | FM5134 | 5×Neoscript RT Premix-UNG (Probe qRT-PCR) (DG) | 1 | 25×Neoscript RTase/UNG Mix (DG) | ×
|  |  | 2 | 5×Neoscript RT Premix Buffer (dUTP) (DG)
21 | FM5144 | 5×FastAmpli RT Premix-UNG (Probe qRT-PCR) (DG) | 1 | 12.5×FastAmpli Part Taq/UNG Mix (with dNTP) (DG) | ×
|  |  | 2 | 50×FastAmpli Part RTase (DG)
|  |  | 3 | 5×FastAmpli RT Buffer (dNTP free) (DG)
22 | FM524-Ⅱ | 5×Neoscript Fast RT Premix Ⅱ (Probe qRT-PCR) (DG) | 1 | 25×Neoscript Fast RTase Mix Ⅱ (DG) | ×
|  |  | 2 | 5×Neoscript Fast RT Premix Buffer Ⅱ (DG)
23 | FM524 | 5×Neoscript Fast RT Premix (Probe qRT-PCR) (DG) | 1 | 25×Neoscript Fast RTase Mix (DG) | ×
|  |  | 2 | 5×Neoscript Fast RT Premix Buffer (DG)
24 | FM5244 | 5×Neoscript Fast RT Premix-UNG (Probe qRT-PCR) (DG) | 1 | 25×Neoscript Fast RTase/UNG Mix (DG) | ×
|  |  | 2 | 5×Neoscript Fast RT Premix Buffer (dUTP) (DG)
25 | FM5254 | 5×Neoscript RT Premix Multi-UNG (Probe qRT-PCR) (DG) | 1 | 20×Neoscript RTase/UNG Multi Mix (DG) | ×
|  |  | 2 | 5×Neoscript RT Premix Multi Buffer (dUTP) (Mg2+ free) (DG)
|  |  | 3 | 360mM MgCl2
26 | FM8254 | 5×Hyperstart Tth Premix-UNG (Probe qRT-PCR) (DG) | 1 | 20×Neoscript RTase/UNG Multi Mix (DG) | ×
|  |  | 2 | 8×Neoscript RT Premix Multi Buffer (dUTP) (Mg2+ free) (DG)
|  |  | 3 | 360mM MgCl2
27 | FMD2011 | 2×Superstart Direct Premix-UNG (Probe qPCR) (DG) | 1 | 2×Superstart Direct Premix-UNG (Probe qPCR) (DG) | √
28 | FMD2021 | 2×Hyperstart Direct Premix-UNG (Probe qPCR) (DG) | 1 | 2×Hyperstart Direct Premix-UNG (Probe qPCR) (DG) | √
29 | FMD2071-2 | 2×Fast Direct Premix-UNG Ⅱ (Probe qPCR) (DG) | 1 | 2×Fast Direct Premix-UNG Ⅱ (Probe qPCR) (DG) | √
30 | FMD303 | 3×Superstart Direct Premix ARMS (Probe qPCR) (DG) | 1 | 100×Superstart Direct ARMS Enzyme (DG) | × | 定制，搭配10×冻干保护剂
|  |  | 2 | 3×Superstart Direct Premix ARMS Buffer (DG)
31 | FMD5021 | 5×Hyperstart Direct Premix-UNG (Probe qPCR) (DG) | 1 | 5×Hyperstart Direct Premix-UNG (Mg2+ free) (DG) | ×
|  |  | 2 | 250mM MgCl2
32 | FMD5071 | 5×Fast Direct Premix-UNG (Probe qPCR) (DG) | 1 | 20×Fast Direct Enzyme/UNG Mix (with dNTP) (DG) | ×
|  |  | 2 | 5×Fast Direct Buffer (dNTP free) (DG)
33 | FMD5091 | 5×SensiDirect Premix-UNG (Probe qPCR) (DG) | 1 | 25×SensiDirect Enzyme/UNG Mix (with dNTP) (DG) | ×
|  |  | 2 | 5×SensiDirect Buffer (dNTP free) (DG)
34 | FMD510 | 5×SensiDirect RT Premix (Probe qRT-PCR) (DG) | 1 | 12.5×SensiDirect Part Ampli Mix (with dNTP) (DG) | ×
|  |  | 2 | 50×SensiDirect Part RTase (DG)
|  |  | 3 | 5×SensiDirect RT Buffer (dNTP free) (DG)
35 | FMD5104 | 5×SensiDirect RT Premix-UNG (Probe qRT-PCR) (DG) | 1 | 12.5×SensiDirect Part Ampli/UNG Mix (with dNTP) (DG) | ×
|  |  | 2 | 50×SensiDirect Part RTase (DG)
|  |  | 3 | 5×SensiDirect RT Buffer (dNTP free) (DG)
36 | FMD5084-2 | 5×Fast Direct RT Premix-UNG Ⅱ (Probe qRT-PCR) (DG) | 1 | 12.5×Fast Direct Part Ampli/UNG Mix Ⅱ (with dNTP) (DG) | ×
|  |  | 2 | 50×Fast Direct Part RTase Ⅱ (DG)
|  |  | 3 | 5×Fast Direct RT Buffer Ⅱ (dNTP free) (DG)
37 | FMD5084-4 | 5×Fast Direct RT Premix-UNG Ⅳ (Probe qRT-PCR) (DG) | 1 | 12.5×Fast Direct Part Ampli/UNG Mix Ⅳ (with dNTP) (DG) | ×
|  |  | 2 | 50×Fast Direct Part RTase Ⅳ (DG)
|  |  | 3 | 5×Fast Direct RT Buffer Ⅳ (dNTP free) (DG)
38 | FMD5084-ZCHS3 | 5×Fast Direct RT Premix-UNG (Probe qRT-PCR) (DG) | 1 | 50×Fast Direct Part Ampli (DG) (ZCHS3) | ×
|  |  | 2 | 50×Fast Direct Part RTase (DG) (ZCHS3)
|  |  | 3 | 5×Fast Direct RT Premix Buffer (dUTP) (Mg2+free) (DG) (ZCHS3)
|  |  | 4 | 50×MgCl2
冻干球全组分冻干（冻干程序1）
冻干球非全组分冻干（冻干程序1）
冻干球全组分冻干（冻干程序2）